## MELCDL
Problem | F15 Off | F15 On | F35 Off | F35 On
EXTENDED DOOR CLOSED | MLDW red by 4655 & WAT red by 3855 | MLDW red by 4655 & WAT red by 3855 | MLDW red by 4200 & WAT red by 3400 | MLDW red by 4200 & WAT red by 3400
INOP (A/S) | 1.65 | 1.65 | 1.65 | 1.65
EXTENDED DOOR OPEN | MLDW red by 7600 & WAT red by 3855 | MLDW red by 7600 & WAT red by 3855 | MLDW red by 6700 & WAT red by 3400 | MLDW red by 6700 & WAT red by 3400
INOP1 (NWS) | 1 | 1 | 1 | 1
OPERATIVE | 1 | 1 | 1 | 1
A/S was 1.7/2.1 F15 and 1.7/2 F35

## NON NORMAL
Problem | F0 Off | F0 On | F5 Off | F5 On | F10 Off | F10 On | F15 Off | F15 On | F35 Off | F35 On
DUAL PROPELLER OVERSPEED |  |  |  |  | 1.35 | 1.69 | 1.35 | 1.69 | 1.35 | 1.62
#1 OR #2 PEC (CAUTION LIGHT) |  |  |  |  | 1.35 | 1.69 | 1.35 | 1.69 | 1.35 | 1.62
ENGINE FAILURE/FIRE/SHUTDOWN (IN FLIGHT) | [6 empty] | 1.4 | 1.75 | 1.5 | 1.8
LOSS OF PILOT, CO-PILOT AND STANDBY AIRSPEED AND ALTITUDE INDICATIONS | [6 empty] | 1.45 | 1.8 | N/A | N/A
#1 DC GEN AND #2 DC GEN AND EITHER (#1AC GEN AND #2 AC GEN) OR (L TRU AND/OR R TRU) |  |  |  |  | 1.7 | 2.1 | 1.7 | 2.1 | 1.7 | 2
ROLL CONTROL JAM |  |  |  |  | 1.4 | 1.75 | 1.4 | 1.75 | 1 | 1
ROLL CONTROL MALFUNCTION (SLPR 1 OR SLPR 2 DO NOT ILLUMINATE CONTINUOUSLY) |  |  |  |  | 1.5 | 1.89 | 1.5 | 1.89 | 1.5 | 1.8
ROLL SPLR INBD GND OR ROLL SPLR OUTBD GND (CAUTION LIGHT) |  |  |  |  | 1.35 | 1.69 | 1.35 | 1.69 | 1.35 | 1.62
ABNORMAL FLAP LANDING | 2 | 2.5 | 2 | 2.5
ROLL SPLR INBD HYD AND ROLL SLPR OUTBD HYD (CAUTION LIGHTS) |  |  |  |  | 1.4 | 1.75 | 1.4 | 1.75 | N/A | N/A
LOSS OF ALL FLUID FROM NO.1 HYDRAULIC SYSTEM | 2.65 | 2.9 | 2.65 | 2.9 | 1.85 | 2.1 | 1.85 | 2.1 | 1.85 | 2.2
DEICE PRESS |  |  |  |  | 1 | 1.8 | 1 | 1.8 | N/A | N/A
PROPELLER OVERSPEED |  |  |  |  | 1.35 | 1.69 | 1.35 | 1.69 | 1.35 | 1.62
PROPELLER GROUND RANGE ADVISORY LIGHT CYCLING |  |  |  |  | 1.35 | 1.69 | 1.35 | 1.69 | 1.35 | 1.62
LOSS OF BOTH AIRSPEED AND BOTH ALTITUDE INDICATIONS ON PILOT'S AND CO-PILOT PFDS | [6 empty] | 1.45 | 1.8 | N/A | N/A
ROLL CONTROL MALFUNCTION (CONTINUOUS ILLUMINATION OF SPLR 1 OR SPLR 2) |  |  |  |  | 1.35 | 1.69 | 1.35 | 1.69 | 1.35 | 1.62
ROLL SPLR INBD HYD OR ROLL SPLR OUTBD HYD (CAUTION LIGHT) |  |  |  |  | 1.5 | 1.69 | 1.5 | 1.69 | 1.5 | 1.8
PITCH CONTROL JAM |  |  |  |  | 1.35 | 1.69 | 1.35 | 1.69 | N/A | N/A
RUDDER JAM | [6 empty] | 1.4 | N/A | 1.5 | N/A
LOSS OF ALL FLUID FROM NO.2 HYDRAULIC SYSTEM | [6 empty] | 1.85 | 2.1 | 1.85 | 2.2
NO.1 AND NO.2 HYDAULIC SYSTEMS FAILURE | 2.65 | 2.9 | 2.65 | 2.9 | 1.85 | 2.1 | 1.85 | 2.1 | 1.85 | 2.2
#1 HYD ISO VLV (CAUTION LIGHT) | [6 empty] | 1.85 | 2.1 | 1.85 | 2.2
#2 HYD ISO VLV (CAUTION LIGHT) | [6 empty] | 1.85 | 2.1 | 1.85 | 2.2
INBD ANTI-SKID AND/OR OUTBD ANTI-SKID (CAUTION LIGHTS) | [6 empty] | 1.7 | 2.1 | 1.7 | 2